## Problem 1 - Venus, Earth, Mars
Distances to Sun (millions of km)
Venus | 108
Earth | 149.6
Mars | 228
Earth_perihelion |  | 0.9833
Earth_aphelion |  | 1.0167
Searth | 1362 | at Earth
sigma | define on the Problem 2 worksheet
| Temperatures |  |  | Temperatures at Earth's perihelion, aphelion
albedo | Venus | Earth | Mars |  | perihelion | aphelion
0 | 327.6328 | 278.3771 | 225.4924 |  | 280.7311 | 276.0814
0.1 | 319.1156 | 271.1403 | 219.6304 |  | 273.4331 | 268.9043
0.2 | 309.856 | 263.2728 | 213.2575 |  | 265.4991 | 261.1016
0.3 | 299.6829 | 254.6291 | 206.2559 |  | 256.7823 | 252.5292
0.4 | 288.3535 | 245.003 | 198.4585 |  | 247.0747 | 242.9825
0.5 | 275.5053 | 234.0863 | 189.6157 |  | 236.0658 | 232.1558
0.6 | 260.5568 | 221.3852 | 179.3275 |  | 223.2572 | 219.5594
0.7 | 242.4754 | 206.0221 | 166.883 |  | 207.7642 | 204.3231
0.8 | 219.1013 | 186.162 | 150.7958 |  | 187.7362 | 184.6267
0.85 | 203.8967 | 173.2433 | 140.3313 |  | 174.7082 | 171.8145
0.86 | 200.41 | 170.2807 | 137.9316 |  | 171.7206 | 168.8765
0.87 | 196.7312 | 167.155 | 135.3997 |  | 168.5685 | 165.7765
0.88 | 192.8336 | 163.8434 | 132.7172 |  | 165.2288 | 162.4922
0.89 | 188.6842 | 160.3178 | 129.8614 |  | 161.6734 | 158.9957
0.9 | 184.2415 | 156.543 | 126.8037 |  | 157.8667 | 155.252
0.91 | 179.4519 | 152.4734 | 123.5073 |  | 153.7627 | 151.216
0.92 | 174.2448 | 148.0492 | 119.9235 |  | 149.3011 | 146.8282
0.93 | 168.5241 | 143.1885 | 115.9862 |  | 144.3993 | 142.0076
0.94 | 162.1531 | 137.7753 | 111.6014 |  | 138.9403 | 136.6391
0.95 | 154.928 | 131.6364 | 106.6288 |  | 132.7495 | 130.5508
0.96 | 146.5219 | 124.494 | 100.8433 |  | 125.5468 | 123.4673
0.97 | 136.354 | 115.8547 | 93.8452 |  | 116.8344 | 114.8993
0.98 | 123.2097 | 104.6866 | 84.7987 |  | 105.5718 | 103.8232
0.99 | 103.6066 | 88.0306 | 71.307 |  | 88.775 | 87.3046
0.991 | 100.9132 | 85.7421 | 69.4532 |  | 86.4671 | 85.035
0.992 | 97.9851 | 83.2542 | 67.438 |  | 83.9582 | 82.5676
0.993 | 94.768 | 80.5208 | 65.2238 |  | 81.2017 | 79.8567
0.994 | 91.1854 | 77.4767 | 62.7581 |  | 78.1319 | 76.8378
0.995 | 87.1224 | 74.0246 | 59.9618 |  | 74.6505 | 73.4141
0.996 | 82.3953 | 70.0081 | 56.7083 |  | 70.6001 | 69.4308
0.997 | 76.6775 | 65.1499 | 52.7731 |  | 65.7008 | 64.6126
0.998 | 69.2859 | 58.8696 | 47.6858 |  | 59.3674 | 58.3841
0.999 | 58.2623 | 49.5032 | 40.0988 |  | 49.9218 | 49.095
1 | 0 | 0 | 0 |  | 0 | 0
S = Solar Constant at Earth
DE = Earth at Perihelion or Aphelion
𝛼 = planetary Albedo
𝜎 = Stefan-Boltzmann constant
T = Temperature
We use 1/Earth-Sun radius vector (DE), because the distance 1 is equivalent to the soloar constant that we have been using. So its just the inverse square law using vector distances.
Solution:
𝑆/4 (1^2/(𝐷_𝐸^2 ))(1−𝛼)= 𝜎𝑇^4
S = Solar Constant at Earth
DE = Earth at Perihelion or Aphelion
𝛼 = planetary Albedo
𝜎 = Stefan-Boltzmann constant
T = Temperature
We use 1/Earth-Sun radius vector (DE), because the distance 1 is equivalent to the soloar constant that we have been using. So its just the inverse square law using vector distances.
Solution:
𝑇^4=(𝑆/4𝜎)(1−𝛼)(1^2/(𝐷_𝐸^2 ))

## Problem 2 - Harte model
| value | range
Solar | 1362
Sbar | 340.5 | 340341 | Note that if you click on any of the values in cells B1 through B9, the name of a variable pops up in the upper left corner of the spreadsheet.
W | 0.021
L | 84 | 70,85
H | 20 | 15,25
sigma | 5.67e-08
ap | 0.31
ku | 0.18
kl | 0.075
S_absorbed | 86.8275 | 74,91
epsilon | 0.92
[13 empty] | Emissivity | 0.92
Calculations with varying emissivity for ap=0.3 |  |  |  |  | Temperature (k) | [8 empty] | Temperature (k)
[10 empty] | albedo | Fs | Fl | Fu | surface | lower layer | upper layer
| emissivity | Fs | Fl | Fu | surface | lower layer | upper layer |  |  | 0.2 | 450.9694 | 369.3969 | 236.3434 | 298.6352 | 290.0886 | 259.4437
| 0.85 | 315.9688 | 271.8513 | 187.5707 | 273.2218 | 274.0516 | 249.7703 |  |  | 0.21 | 442.1634 | 363.9959 | 233.6429 | 297.1666 | 289.0223 | 258.6994
| 0.86 | 320.9059 | 276.7884 | 190.0392 | 274.2828 | 274.4837 | 249.8564 |  |  | 0.22 | 433.3573 | 358.5948 | 230.9424 | 295.6758 | 287.9442 | 257.9486
| 0.87 | 325.9996 | 281.8821 | 192.5861 | 275.3649 | 274.9421 | 249.9658 |  |  | 0.23 | 424.5513 | 353.1938 | 228.2419 | 294.1621 | 286.8538 | 257.1912
| 0.88 | 331.2577 | 287.1402 | 195.2151 | 276.4685 | 275.4273 | 250.099 |  |  | 0.24 | 415.7453 | 347.7928 | 225.5414 | 292.6248 | 285.7508 | 256.4271
| 0.89 | 336.6881 | 292.5706 | 197.9303 | 277.5947 | 275.9398 | 250.2562 |  |  | 0.25 | 406.9392 | 342.3917 | 222.8409 | 291.0627 | 284.6349 | 255.656
| 0.9 | 342.2996 | 298.1821 | 200.736 | 278.7442 | 276.4802 | 250.4378 |  |  | 0.26 | 398.1332 | 336.9907 | 220.1403 | 289.4752 | 283.5057 | 254.8779
| 0.91 | 348.1013 | 303.9838 | 203.6369 | 279.9179 | 277.0489 | 250.6444 |  |  | 0.27 | 389.3272 | 331.5897 | 217.4398 | 287.8611 | 282.3628 | 254.0926
| 0.92 | 354.103 | 309.9855 | 206.6378 | 281.1167 | 277.6468 | 250.8763 |  |  | 0.28 | 380.5211 | 326.1886 | 214.7393 | 286.2193 | 281.2059 | 253.3
| 0.93 | 360.3154 | 316.1979 | 209.7439 | 282.3416 | 278.2744 | 251.1342 |  |  | 0.29 | 371.7151 | 320.7876 | 212.0388 | 284.5488 | 280.0346 | 252.4998
| 0.94 | 366.7496 | 322.6321 | 212.961 | 283.5937 | 278.9325 | 251.4185 |  |  | 0.3 | 362.9091 | 315.3866 | 209.3383 | 282.8484 | 278.8483 | 251.692
| 0.95 | 373.4177 | 329.3002 | 216.2951 | 284.8741 | 279.622 | 251.73 |  |  | 0.31 | 354.103 | 309.9855 | 206.6378 | 281.1167 | 277.6468 | 250.8763
| 0.96 | 380.3329 | 336.2154 | 219.7527 | 286.1839 | 280.3437 | 252.0693 |  |  | 0.32 | 345.297 | 304.5845 | 203.9372 | 279.3524 | 276.4294 | 250.0526
| 0.97 | 387.509 | 343.3915 | 223.3407 | 287.5244 | 281.0986 | 252.4372 |  |  | 0.33 | 336.4909 | 299.1834 | 201.2367 | 277.5541 | 275.1957 | 249.2207
| 0.98 | 394.9611 | 350.8436 | 227.0668 | 288.8968 | 281.8877 | 252.8344 |  |  | 0.34 | 327.6849 | 293.7824 | 198.5362 | 275.72 | 273.9452 | 248.3803
| 0.99 | 402.7054 | 358.5879 | 230.9389 | 290.3027 | 282.7121 | 253.2618 |  |  | 0.35 | 318.8789 | 288.3814 | 195.8357 | 273.8487 | 272.6774 | 247.5314
| 1 | 410.7595 | 366.642 | 234.966 | 291.7435 | 283.5729 | 253.7205 |  |  | 0.36 | 310.0728 | 282.9803 | 193.1352 | 271.9382 | 271.3916 | 246.6736
|  |  |  | Averages | 282.0108 | 278.279 | 251.282 |  |  | 0.37 | 301.2668 | 277.5793 | 190.4347 | 269.9865 | 270.0872 | 245.8067
[10 empty] | 0.38 | 292.4608 | 272.1783 | 187.7341 | 267.9916 | 268.7637 | 244.9306
[10 empty] | 0.39 | 283.6547 | 266.7772 | 185.0336 | 265.9511 | 267.4204 | 244.045
[10 empty] | 0.4 | 274.8487 | 261.3762 | 182.3331 | 263.8625 | 266.0564 | 243.1497
[13 empty] | Averages | 282.2667 | 278.565 | 251.5474
Variables for emissivity and CO2
For CO2 400 ppm
CO2 ppm | 400
Emissivity | 0.92706
ap400 | 0.28
emissivity | Fs | Surface Temp (k)
0.92706 | 385.2096 | 287.0969 | *** We are trying to find an albedo whereby the surface temperature for CO2 500pm matches this temperature (CO2 400ppm)
For CO2 500 ppm
CO2 ppm | 500
Emissivity | 0.93684
Method 1 | [16 empty] | Method 2 -- Rearrange equation for Fs
emissivity | Albedo | Fs | Surface Temp (k) |  |  | emissivity | Albedo | Fs | Surface Temp (k) | emissivity | Albedo | Fs | Surface Temp (k) |  |  |  | Albedo | 0.28737
0.93684 | 0.25 | 419.1053 | 293.2142 |  |  | 0.93684 | 0.2871 | 385.4582 | 287.1432 | 0.93684 | 0.28731 | 385.2677 | 287.1077
0.93684 | 0.251 | 418.1984 | 293.0555 |  |  | 0.93684 | 0.2872 | 385.3675 | 287.1263 | 0.93684 | 0.28732 | 385.2587 | 287.106
0.93684 | 0.252 | 417.2914 | 292.8964 |  |  | 0.93684 | 0.2873 | 385.2768 | 287.1094 | 0.93684 | 0.28733 | 385.2496 | 287.1044
0.93684 | 0.253 | 416.3845 | 292.7372 |  |  | 0.93684 | 0.2874 | 385.1861 | 287.0925 | 0.93684 | 0.28734 | 385.2405 | 287.1027
0.93684 | 0.254 | 415.4776 | 292.5776 |  |  | 0.93684 | 0.2875 | 385.0954 | 287.0756 | 0.93684 | 0.28735 | 385.2314 | 287.101
0.93684 | 0.255 | 414.5706 | 292.4178 |  |  | 0.93684 | 0.2876 | 385.0047 | 287.0587 | 0.93684 | 0.28736 | 385.2224 | 287.0993
0.93684 | 0.256 | 413.6637 | 292.2578 |  |  | 0.93684 | 0.2877 | 384.914 | 287.0418 | 0.93684 | 0.28737 | 385.2133 | 287.0976 | *** Albedo is between 0.28737 abd 0.28738
0.93684 | 0.257 | 412.7568 | 292.0975 |  |  | 0.93684 | 0.2878 | 384.8233 | 287.0249 | 0.93684 | 0.28738 | 385.2042 | 287.0959
0.93684 | 0.258 | 411.8499 | 291.9369 |  |  | 0.93684 | 0.2879 | 384.7326 | 287.008 | 0.93684 | 0.28739 | 385.1952 | 287.0942
0.93684 | 0.259 | 410.9429 | 291.776 |  |  | 0.93684 | 0.288 | 384.6419 | 286.9911 | 0.93684 | 0.2874 | 385.1861 | 287.0925
0.93684 | 0.26 | 410.036 | 291.6149
0.93684 | 0.261 | 409.1291 | 291.4535
0.93684 | 0.262 | 408.2221 | 291.2919
0.93684 | 0.263 | 407.3152 | 291.13
0.93684 | 0.264 | 406.4083 | 290.9678
0.93684 | 0.265 | 405.5013 | 290.8053
0.93684 | 0.266 | 404.5944 | 290.6426
0.93684 | 0.267 | 403.6875 | 290.4795
0.93684 | 0.268 | 402.7806 | 290.3163
0.93684 | 0.269 | 401.8736 | 290.1527
0.93684 | 0.27 | 400.9667 | 289.9889
0.93684 | 0.271 | 400.0598 | 289.8247
0.93684 | 0.272 | 399.1528 | 289.6603
0.93684 | 0.273 | 398.2459 | 289.4957
0.93684 | 0.274 | 397.339 | 289.3307
0.93684 | 0.275 | 396.432 | 289.1655
0.93684 | 0.276 | 395.5251 | 288.9999
0.93684 | 0.277 | 394.6182 | 288.8341
0.93684 | 0.278 | 393.7112 | 288.668
0.93684 | 0.279 | 392.8043 | 288.5016
0.93684 | 0.28 | 391.8974 | 288.335
0.93684 | 0.281 | 390.9905 | 288.168
0.93684 | 0.282 | 390.0835 | 288.0008
0.93684 | 0.283 | 389.1766 | 287.8332
0.93684 | 0.284 | 388.2697 | 287.6654
0.93684 | 0.285 | 387.3627 | 287.4972
0.93684 | 0.286 | 386.4558 | 287.3288
0.93684 | 0.287 | 385.5489 | 287.1601
0.93684 | 0.288 | 384.6419 | 286.9911
0.93684 | 0.289 | 383.735 | 286.8218
0.93684 | 0.29 | 382.8281 | 286.6521
0.93684 | 0.291 | 381.9212 | 286.4822
0.93684 | 0.292 | 381.0142 | 286.312
0.93684 | 0.293 | 380.1073 | 286.1415
0.93684 | 0.294 | 379.2004 | 285.9706
0.93684 | 0.295 | 378.2934 | 285.7995
0.93684 | 0.296 | 377.3865 | 285.628
0.93684 | 0.297 | 376.4796 | 285.4563
0.93684 | 0.298 | 375.5726 | 285.2842
0.93684 | 0.299 | 374.6657 | 285.1118
0.93684 | 0.3 | 373.7588 | 284.9391
0.93684 | 0.301 | 372.8518 | 284.7661
0.93684 | 0.302 | 371.9449 | 284.5928
Continue to try albedo values over smaller and smaller values to find were Ts (CO2 500) matches that of Ts (CO2 400). Note: there are better ways to do this, like using Excel's add on fucntion solver, or you can use method 2
𝐹_𝑠=(2𝑊+ 𝑆 ̅(3−3𝑎_𝑝−2𝑘_𝑢− 𝑘_𝑙 )−𝐻−3𝐿/2)/(3−2𝜀)
𝐹_𝑠 (3−2𝜀)=2W+3𝑆 ̅ −3𝑎_𝑝−2𝑆 ̅𝑘_𝑢− 𝑆 ̅𝑘_𝑙−𝐻−3𝐿/2
𝑎_𝑝=⌊(𝐹_𝑠 (3−2𝜀)−2𝑊−3𝑆 ̅+2𝑆 ̅𝑘_𝑢+𝑆 ̅𝑘_𝑙+𝐻+3𝐿/2)/(3𝑆 ̅ )⌋(−1)

## Problem 3b - WaterAmount
L | 84 | W/m^2
latent heat of vaporization | 2257000 | J/kg
density | 1000 | kg/m^3
days per year | 365
seconds per day | 86400
| 3.7218e-08 | m/s
| 1.1737 | m/yr
| 1173.6925 | mm/yr
L = latent heat (J m-2 sec-1)
Density of water (kg m-3)
Latent heat of vaporization (J kg-1)
𝑒𝑣𝑎𝑝= 𝐿/(𝜌_𝑤 𝜆_𝑣 )
L = latent heat (J m-2 sec-1)
𝜌_𝑤= Density of water (kg m-3)
𝜆_𝑣= Latent heat of vaporization (J kg-1)

## Probme 3d - Harte Model Solar
Normal Solar Constant | [7 empty] | Solar Constant + 2 Wm-2
Calculations with varying emissivity for ap=0.3 |  |  |  |  | Temperature (k) |  |  | Calculations with varying emissivity for ap=0.3
Temperature (k)
| emissivity | Fs | Fl | Fu | surface | lower layer | upper layer |  | emissivity | Fs | Fl | Fu | surface | lower layer | upper layer
| 0.85 | 315.9688 | 271.8513 | 187.5707 | 273.2218 | 274.0516 | 249.7703 |  | 0.85 | 324.4669 | 276.7219 | 190.051 | 275.0406 | 275.271 | 250.5919
| 0.86 | 320.9059 | 276.7884 | 190.0392 | 274.2828 | 274.4837 | 249.8564 |  | 0.86 | 329.5367 | 281.7917 | 192.5859 | 276.1088 | 275.7158 | 250.6893
| 0.87 | 325.9996 | 281.8821 | 192.5861 | 275.3649 | 274.9421 | 249.9658 |  | 0.87 | 334.7675 | 287.0225 | 195.2012 | 277.198 | 276.1871 | 250.8101
| 0.88 | 331.2577 | 287.1402 | 195.2151 | 276.4685 | 275.4273 | 250.099 |  | 0.88 | 340.1669 | 292.4219 | 197.901 | 278.309 | 276.6853 | 250.9548
| 0.89 | 336.6881 | 292.5706 | 197.9303 | 277.5947 | 275.9398 | 250.2562 |  | 0.89 | 345.7434 | 297.9984 | 200.6892 | 279.4427 | 277.2109 | 251.1237
| 0.9 | 342.2996 | 298.1821 | 200.736 | 278.7442 | 276.4802 | 250.4378 |  | 0.9 | 351.5058 | 303.7608 | 203.5704 | 280.5998 | 277.7644 | 251.3172
| 0.91 | 348.1013 | 303.9838 | 203.6369 | 279.9179 | 277.0489 | 250.6444 |  | 0.91 | 357.4636 | 309.7186 | 206.5493 | 281.7813 | 278.3465 | 251.5358
| 0.92 | 354.103 | 309.9855 | 206.6378 | 281.1167 | 277.6468 | 250.8763 |  | 0.92 | 363.6267 | 315.8817 | 209.6309 | 282.9881 | 278.9577 | 251.7799
| 0.93 | 360.3154 | 316.1979 | 209.7439 | 282.3416 | 278.2744 | 251.1342 |  | 0.93 | 370.0061 | 322.2611 | 212.8206 | 284.2212 | 279.5989 | 252.0501
| 0.94 | 366.7496 | 322.6321 | 212.961 | 283.5937 | 278.9325 | 251.4185 |  | 0.94 | 376.6134 | 328.8684 | 216.1242 | 285.4816 | 280.2708 | 252.347
| 0.95 | 373.4177 | 329.3002 | 216.2951 | 284.8741 | 279.622 | 251.73 |  | 0.95 | 383.4609 | 335.7159 | 219.548 | 286.7705 | 280.9741 | 252.6712
| 0.96 | 380.3329 | 336.2154 | 219.7527 | 286.1839 | 280.3437 | 252.0693 |  | 0.96 | 390.562 | 342.817 | 223.0985 | 288.089 | 281.7098 | 253.0233
| 0.97 | 387.509 | 343.3915 | 223.3407 | 287.5244 | 281.0986 | 252.4372 |  | 0.97 | 397.9311 | 350.1861 | 226.7831 | 289.4384 | 282.4789 | 253.4043
| 0.98 | 394.9611 | 350.8436 | 227.0668 | 288.8968 | 281.8877 | 252.8344 |  | 0.98 | 405.5837 | 357.8387 | 230.6093 | 290.8201 | 283.2824 | 253.8148
| 0.99 | 402.7054 | 358.5879 | 230.9389 | 290.3027 | 282.7121 | 253.2618 |  | 0.99 | 413.5363 | 365.7913 | 234.5856 | 292.2353 | 284.1213 | 254.2558
| 1 | 410.7595 | 366.642 | 234.966 | 291.7435 | 283.5729 | 253.7205 |  | 1 | 421.807 | 374.062 | 238.721 | 293.6856 | 284.9969 | 254.7281
|  |  |  | Average | 282.0108 | 278.279 | 251.282 |  |  |  |  | Averages | 283.8881 | 279.5982 | 252.1936
[12 empty] | DIFFERENCE | 1.8774 | K

## Problem 4 - ocean heat cool
EarthRadius | 6371 | km |  |  |  | base |  |  | extra 0.6 W
MixedLayer | 50000000 | km3 |  |  |  | T | Fs | Fl | T | Fs | Fl | Tdiff
OceanPct | 70.9% |  |  |  |  | 274.9048 | 323.8265 | 276.304 | 275.1005 | 324.7496 | 277.2271 | 0.1957
Water Mass | 1000 | kg/m3 |  |  |  | 275.9724 | 328.8863 | 281.3638 | 276.1689 | 329.8238 | 282.3013 | 0.19646
[6 empty] | 277.0611 | 334.1067 | 286.5842 | 277.2583 | 335.0591 | 287.5366 | 0.19723
MixedLayerDepth | 0.13826 | km | 138.2607 | m |  | 278.1716 | 339.4956 | 291.9731 | 278.3696 | 340.4633 | 292.9408 | 0.19802
MixedLayerMass | 138260.6821 | kg/m2 |  |  |  | 279.3047 | 345.0611 | 297.5386 | 279.5035 | 346.0447 | 298.5222 | 0.19883
specific heat water | 4185 | J/kg/deg |  |  |  | 280.4613 | 350.8121 | 303.2896 | 280.6609 | 351.8121 | 304.2896 | 0.19965
heat content | 116876887.9371 | J/m2 |  |  |  | 281.6422 | 356.7581 | 309.2356 | 281.8427 | 357.775 | 310.2525 | 0.20049
net energy at surface | [5 empty] | 282.8484 | 362.9091 | 315.3866 | 283.0497 | 363.9435 | 316.421 | 0.20135
Fs before | 368.445 |  |  |  |  | 284.0809 | 369.2759 | 321.7534 | 284.2831 | 370.3285 | 322.806 | 0.20223
Fs after | 369.4953 |  |  |  |  | 285.3407 | 375.8701 | 328.3476 | 285.5438 | 376.9415 | 329.419 | 0.20313
difference | 0.52513 |  |  |  |  | 286.6289 | 382.7041 | 335.1816 | 286.833 | 383.795 | 336.2725 | 0.20404
[6 empty] | 287.9468 | 389.7912 | 342.2687 | 288.1518 | 390.9023 | 343.3798 | 0.20498
[6 empty] | 289.2955 | 397.1458 | 349.6233 | 289.5015 | 398.2778 | 350.7553 | 0.20594
how long to get rid of heat content? | 222566858.2916 | seconds = | 7.0527 | yr |  | 290.6765 | 404.7832 | 357.2607 | 290.8834 | 405.937 | 358.4145 | 0.20692
[6 empty] | 292.091 | 412.7201 | 365.1976 | 292.2989 | 413.8966 | 366.3741 | 0.20793
[6 empty] | 293.5406 | 420.9745 | 373.452 | 293.7496 | 422.1745 | 374.652 | 0.20896
[5 empty] | averages | 283.7479 | 368.445 | 320.9225 | 283.9499 | 369.4953 | 321.9728 | 0.20199